## Sheet1
Learn To Solder 2023 Octopus BOM
Qty | Ref | Description | Mfg Part Number | Distributor Part Number | Distributor
1 |  | Linear Voltage Regulator IC Positive Fixed 1 Output 1A SOT-223-4 | LM3940IMP-3.3/NOPB | LM3940IMP-3.3/NOPBCT-ND | Digikey
1 |  | USB-C (USB TYPE-C) USB 2.0 Receptacle Connector 24 (16+8 Dummy) Position Surface Mount, Right Angle; Through Hole | DX07S016JA1R1500 | 670-DX07S016JA1R1500TR-ND | Digikey
|  | Connector Header Surface Mount, Right Angle 36 position 0.100" (2.54mm) | GEC36SBSN-M89 | S1113E-36-ND | Digikey
DO NOT POPULATE

## Sheet2
Pin | Number | Use | Left | 33 | Need: | 20 for motor drivers | SLEEP
RH2 | 1 | JP2 IO | LATCH |  |  | 6 for MISC | MS1
RH3 | 2 | JP2 IO | DIG_1 |  | Leavs: | 7 spare | MS2
RE1 | 3 | MS2_1 | DIG_2 |  |  |  | PFD
RE0 | 4 | MS1_1 | PRG | RC2 |  |  | ENABLE
RG0 | 5 | DIG_1 | USR_LED | RC1
RG1 | 6 | TX2 | USB_LED | RC0
RG2 | 7 | RX2
RG3 | 8 | DIG_2
MCLR | 9 | MCLR
RG4 | 10 | SPARE1
VSS | 11 | PWR
VDDCORE/VCAP | 12 | PWR
RF7 | 13 | PFD_4
RF6 | 14 | PFD_3
RF5 | 15 | PFD_2
RF4 | 16 | D+
RF3 | 17 | D-
RF2 | 18 | PFD_1
RH7 | 19 | JP2 IO
RH6 | 20 | JP2 IO
RH5 | 21 | JP2 IO
RH4 | 22 | JP2 IO
VUSB | 23 | PWR
ENVREG | 24 | PWR
AVDD | 25 | PWR
AVSS | 26 | PWR
RA3 | 27 | SPARE2
RA2 | 28 | SPARE3
RA1 | 29 | SPARE4
RA0 | 30 | SPARE5
VSS | 31 | PWR
VDDCORE/VCAP | 32 | PWR
RA5 | 33 | SPARE6
RA4 | 34 | LATCH
RC1 | 35 | JP1 IO
RC0 | 36 | JP1 IO
RC6 | 37 | JP1 IO
RC7 | 38 | JP1 IO
RJ4 | 39 | ENABLE_1
RJ5 | 40 | ENABLE_2
RJ6 | 41 | ENABLE_3
RJ7 | 42 | ENABLE_4
RC2 | 43 | JP1 IO
RC3 | 44 | JP1 IO
RC4 | 45 | JP1 IO
RC5 | 46 | JP1 IO
RB7 | 47 | DIR_4
VDD | 48 | PWR
OSC1 | 49 | -
OSC2 | 50 | -
VSS | 51 | PWR
RB6 | 52 | STEP_4
RB5 | 53 | DIR_3
RB4 | 54 | STEP_3
RB3 | 55 | DIR_2
RB2 | 56 | STEP_2
RB1 | 57 | DIR_1
RB0 | 58 | STEP_1
RJ3 | 59 | SLEEP_4
RJ2 | 60 | SLEEP_3
RJ1 | 61 | SLEEP_2
RJ0 | 62 | SLEEP_1
RD7 | 63 | SS
RD6 | 64 | SCK
RD5 | 65 | SDI_IN
RD4 | 66 | SDO_OUT
RD3 | 67 | SPARE7
RD2 | 68 | PRG
RD1 | 69 | USR_LED
VSS | 70 | PWR
VDD | 71 | PWR
RD0 | 72 | USB_LED
RE7 | 73 | MS2_4
RE6 | 74 | MS1_4
RE5 | 75 | MS2_3
RE4 | 76 | MS1_3
RE3 | 77 | MS2_2
RE2 | 78 | MS1_2
RH0 | 79 | JP2 IO
RH1 | 80 | JP2 IO